## feedbackController
Source: | /home/perrin/pcsync/BCITUBC/electronics/SimpleFeedbackController/feedbackController/feedbackController.kicad_sch
Date: | Sat 19 Aug 2023 12:48:53 PM
Tool: | Eeschema 7.0.6-7.0.6~ubuntu22.04.1
Generator: | /usr/share/kicad/plugins/bom_csv_grouped_by_value.py
Component Count: | 73
Collated Components:
Item | Qty | Reference(s) | Value | LibPart | Footprint | Datasheet | DNP | soldered
1 | 1 | C1 | 1n | Device:C | Capacitor_SMD:C_0805_2012Metric | ~
2 | 4 | C2, C9, C12, C14 | 10u | Device:C | Capacitor_SMD:C_0805_2012Metric | ~
3 | 5 | C3, C5, C6, C7, C8 | 1u | Device:C | Capacitor_SMD:C_0805_2012Metric | ~
4 | 4 | C4, C10, C13, C15 | 100n | Device:C | Capacitor_SMD:C_0805_2012Metric | ~
5 | 1 | C11 | 1n | Device:C | Capacitor_SMD:C_0805_2012Metric | ~ | DNP
6 | 6 | D1, D2, D3, D4, D5, D6 | CUS10S30 | pspice:DIODE | Diode_SMD:D_SOD-323_HandSoldering | ~
7 | 4 | H1, H2, H3, H4 | xMicrowaveHole | Mechanical:MountingHole | MountingHole:MountingHole_2.1mm | ~
8 | 4 | H5, H6, H7, H8 | BoardMountingHole | Mechanical:MountingHole | MountingHole:MountingHole_3.2mm_M3 | ~
9 | 1 | J1 | Feedback | Connector:Conn_Coaxial | Connector_Coaxial:BNC_Amphenol_B6252HB-NPP3G-50_Horizontal | ~
10 | 1 | J2 | Setpoint1 | Connector:Conn_Coaxial | Connector_Coaxial:BNC_Amphenol_B6252HB-NPP3G-50_Horizontal | ~
11 | 1 | J3 | Setpoint2 | Connector:Conn_Coaxial | Connector_Coaxial:BNC_Amphenol_B6252HB-NPP3G-50_Horizontal | ~
12 | 1 | J4 | Output | Connector:Conn_Coaxial | Connector_Coaxial:BNC_Amphenol_B6252HB-NPP3G-50_Horizontal | ~
13 | 1 | J5 | CDR-03-GS | Connector:Conn_01x03_Pin | Connector_PinSocket_2.54mm:PinSocket_1x03_P2.54mm_Vertical | ~
14 | 1 | J6 | CDR-02-GS | Connector:Conn_01x02_Pin | Connector_PinHeader_2.54mm:PinHeader_1x02_P2.54mm_Vertical | ~
15 | 2 | R1, R3 | 330R | Device:R_US | Resistor_SMD:R_0805_2012Metric | ~
16 | 2 | R2, R4 | 680R | Device:R_US | Resistor_SMD:R_0805_2012Metric | ~
17 | 1 | R5 | 18R | Device:R_US | Resistor_SMD:R_0805_2012Metric | ~ | DNP
18 | 1 | R6 | 33R | Device:R_US | Resistor_SMD:R_0805_2012Metric | ~
19 | 1 | R7 | 160R | Device:R_US | Resistor_SMD:R_0805_2012Metric | ~
20 | 2 | R8, R10 | 50R | Device:R_US | Resistor_SMD:R_0805_2012Metric | ~
21 | 11 | R9, R14, R15, R18, R19, R20, R21, R22, R23, R24, R29 | 0R | Device:R_US | Resistor_SMD:R_0805_2012Metric | ~
22 | 1 | R11 | 1k | Device:R_US | Resistor_SMD:R_0805_2012Metric | ~ | DNP
23 | 4 | R12, R16, R17, R25 | 0R | Device:R_US | Resistor_SMD:R_0805_2012Metric | ~ | DNP
24 | 1 | R13 | DNP | Device:R_US | Resistor_SMD:R_0805_2012Metric | ~
25 | 2 | R26, R27 | 1R | Device:R_US | Resistor_SMD:R_0805_2012Metric | ~
26 | 1 | TP1 | 5V | Connector:TestPoint | TestPoint:TestPoint_Loop_D3.80mm_Drill2.0mm | ~
27 | 1 | TP2 | 3V3 | Connector:TestPoint | TestPoint:TestPoint_Loop_D3.80mm_Drill2.0mm | ~
28 | 1 | TP3 | GNDD | Connector:TestPoint | TestPoint:TestPoint_Loop_D3.80mm_Drill2.0mm | ~
29 | 1 | TP4 | GNDA | Connector:TestPoint | TestPoint:TestPoint_Loop_D3.80mm_Drill2.0mm | ~
30 | 1 | U1 | MCP331x1 | Jakub:MCP331x1 | Package_SO:MSOP-10_3x3mm_P0.5mm | https://ww1.microchip.com/downloads/en/DeviceDoc/MCP33131D-Data-Sheet-DS20005947B.pdf |  | x
31 | 1 | U2 | Teensy4.1 | Teensy:Teensy4.1 | Teensy:Teensy41
32 | 1 | U3 | MAX5541CSA+T | MAX5541:MAX5541CSA+T | SOIC127P600X175-8N | https://www.analog.com/media/en/technical-documentation/data-sheets/MAX5541.pdf |  | x
33 | 1 | U4 | MIC5504-1.8YM5 | Regulator_Linear:MIC5504-1.8YM5 | Package_TO_SOT_SMD:SOT-23-5 | http://ww1.microchip.com/downloads/en/DeviceDoc/MIC550X.pdf
34 | 2 | U5, U6 | ~ | Misc:RS621KXF | Package_TO_SOT_SMD:SOT-23-5_HandSoldering