## feedbackController
Source: | /home/perrin/repositories/arduinopid/schematics/feedbackController.kicad_sch
Date: | Sat 21 Oct 2023 11:09:00 AM
Tool: | Eeschema 7.0.8-7.0.8~ubuntu22.04.1
Generator: | /usr/share/kicad/plugins/bom_csv_grouped_by_value.py
Component Count: | 123
Collated Components:
Item | Qty | Reference(s) | Value | LibPart | Footprint | Datasheet | DNP | Model
1 | 2 | C1, C18 | 30p | Device:C | Capacitor_SMD:C_0805_2012Metric | ~ | DNP
2 | 6 | C2, C6, C12, C15, C26, C28 | 10u | Device:C | Capacitor_SMD:C_0805_2012Metric | ~
3 | 8 | C3, C5, C8, C9, C10, C13, C16, C25 | 100n | Device:C | Capacitor_SMD:C_0805_2012Metric | ~
4 | 3 | C4, C20, C21 | 1n | Device:C | Capacitor_SMD:C_0805_2012Metric | ~
5 | 8 | C7, C11, C17, C19, C22, C23, C24, C29 | 1u | Device:C | Capacitor_SMD:C_0805_2012Metric | ~
6 | 1 | C14 | 30p | Device:C | Capacitor_SMD:C_0805_2012Metric | ~
7 | 1 | C27 | 10n | Device:C | Capacitor_SMD:C_0805_2012Metric | ~
8 | 6 | D1, D2, D3, D4, D5, D6 | CUS10S30 | pspice:DIODE | Diode_SMD:D_SOD-323_HandSoldering | ~
9 | 2 | FB1, FB2 | FerriteBead | Device:FerriteBead | Resistor_SMD:R_0805_2012Metric_Pad1.20x1.40mm_HandSolder | ~
10 | 4 | H1, H2, H3, H4 | xMicrowaveHole | Mechanical:MountingHole | MountingHole:MountingHole_2.1mm | ~
11 | 4 | H5, H6, H7, H8 | BoardMountingHole | Mechanical:MountingHole | MountingHole:MountingHole_3.2mm_M3 | ~
12 | 1 | J1 | Feedback | Connector:Conn_Coaxial | Connector_Coaxial:BNC_Amphenol_B6252HB-NPP3G-50_Horizontal | ~
13 | 1 | J2 | Setpoint1 | Connector:Conn_Coaxial | Connector_Coaxial:BNC_Amphenol_B6252HB-NPP3G-50_Horizontal | ~
14 | 1 | J3 | Setpoint2 | Connector:Conn_Coaxial | Connector_Coaxial:BNC_Amphenol_B6252HB-NPP3G-50_Horizontal | ~
15 | 1 | J4 | Output | Connector:Conn_Coaxial | Connector_Coaxial:BNC_Amphenol_B6252HB-NPP3G-50_Horizontal | ~
16 | 1 | J5 | CDR-03-GS | Connector:Conn_01x03_Pin | Connector_PinSocket_2.54mm:PinSocket_1x03_P2.54mm_Vertical | ~
17 | 1 | J6 | CDR-02-GS | Connector:Conn_01x02_Pin | Connector_PinHeader_2.54mm:PinHeader_1x02_P2.54mm_Vertical | ~
18 | 3 | JP1, JP2, JP3 | SolderJumper_2_Open | Jumper:SolderJumper_2_Open | Jumper:SolderJumper-2_P1.3mm_Open_Pad1.0x1.5mm | ~
19 | 1 | R1 | 50R | Device:R_US | Resistor_SMD:R_0805_2012Metric | ~ | DNP
20 | 16 | R2, R6, R7, R9, R13, R16, R19, R20, R28, R33, R34, R37, R41, R42, R43, R46 | 0R | Device:R_US | Resistor_SMD:R_0805_2012Metric | ~
21 | 5 | R3, R18, R40, R44, R45 | 0R | Device:R_US | Resistor_SMD:R_0805_2012Metric | ~ | DNP
22 | 2 | R4, R15 | 1k | Device:R_US | Resistor_SMD:R_0805_2012Metric | ~ | DNP
23 | 1 | R5 | 350R | Device:R_US | Resistor_SMD:R_0805_2012Metric | ~
24 | 4 | R8, R10, R27, R29 | 1k | Device:R_US | Resistor_SMD:R_0805_2012Metric | ~
25 | 1 | R11 | 160R | Device:R_US | Resistor_SMD:R_0805_2012Metric | ~
26 | 2 | R12, R14 | 2k | Device:R_US | Resistor_SMD:R_0805_2012Metric | ~
27 | 1 | R17 | 2k | Device:R_US | Resistor_SMD:R_0805_2012Metric | ~ | DNP
28 | 9 | R21, R22, R23, R24, R25, R26, R30, R31, R32 | 10R | Device:R_US | Resistor_SMD:R_0805_2012Metric | ~
29 | 1 | R35 | 150R | Device:R_US | Resistor_SMD:R_0805_2012Metric | ~
30 | 1 | R36 | 100k | Device:R_US | Resistor_SMD:R_0805_2012Metric | ~ | DNP
31 | 2 | R38, R39 | 10k | Device:R_US | Resistor_SMD:R_0805_2012Metric | ~
32 | 1 | TP1 | ADC_CONV | Connector:TestPoint | TestPoint:TestPoint_Loop_D2.50mm_Drill1.0mm | ~
33 | 1 | TP2 | ADC_DAT | Connector:TestPoint | TestPoint:TestPoint_Loop_D2.50mm_Drill1.0mm | ~
34 | 1 | TP3 | ADC_CLK | Connector:TestPoint | TestPoint:TestPoint_Loop_D2.50mm_Drill1.0mm | ~
35 | 1 | TP4 | DAC_CS | Connector:TestPoint | TestPoint:TestPoint_Loop_D2.50mm_Drill1.0mm | ~
36 | 1 | TP5 | DAC_DIN | Connector:TestPoint | TestPoint:TestPoint_Loop_D2.50mm_Drill1.0mm | ~
37 | 1 | TP6 | DAC_CLK | Connector:TestPoint | TestPoint:TestPoint_Loop_D2.50mm_Drill1.0mm | ~
38 | 1 | TP7 | +5V | Connector:TestPoint | TestPoint:TestPoint_Loop_D2.50mm_Drill1.0mm | ~
39 | 1 | TP8 | +3.3V | Connector:TestPoint | TestPoint:TestPoint_Loop_D2.50mm_Drill1.0mm | ~
40 | 1 | TP9 | GNDD | Connector:TestPoint | TestPoint:TestPoint_Loop_D2.50mm_Drill1.0mm | ~
41 | 1 | TP10 | GNDA | Connector:TestPoint | TestPoint:TestPoint_Loop_D2.50mm_Drill1.0mm | ~
42 | 1 | TP11 | +5VA | Connector:TestPoint | TestPoint:TestPoint_Loop_D2.50mm_Drill1.0mm | ~
43 | 1 | TP12 | +9V | Connector:TestPoint | TestPoint:TestPoint_Loop_D2.50mm_Drill1.0mm | ~
44 | 1 | U1 | RS621 | :RS621KXF_1 | Package_TO_SOT_SMD:SOT-23-5_HandSoldering
45 | 1 | U2 | MCP331x1 | Jakub:MCP331x1 | Package_SO:MSOP-10_3x3mm_P0.5mm | https://ww1.microchip.com/downloads/en/DeviceDoc/MCP33131D-Data-Sheet-DS20005947B.pdf
46 | 1 | U3 | TXU0104D | Logic_LevelTranslator:TXB0104D | Package_SO:SOIC-14_3.9x8.7mm_P1.27mm | http://www.ti.com/lit/ds/symlink/txb0104.pdf
47 | 1 | U4 | Teensy4.0 | Teensy:Teensy4.0 | Teensy:Teensy40
48 | 1 | U5 | MAX5541CSA+T | MAX5541:MAX5541CSA+T | Package_SO:SOIC-8_3.9x4.9mm_P1.27mm | https://www.analog.com/media/en/technical-documentation/data-sheets/MAX5541.pdf
49 | 1 | U6 | RS621 | Misc:RS621KXF | Package_TO_SOT_SMD:SOT-23-5_HandSoldering
50 | 1 | U7 | MIC5504-3.3YM5 | Regulator_Linear:MIC5504-1.8YM5 | Package_TO_SOT_SMD:SOT-23-5 | http://ww1.microchip.com/downloads/en/DeviceDoc/MIC550X.pdf
51 | 1 | U8 | TC1014-2.5VCT713 | Regulator_Linear:TC1014-xCT | Package_TO_SOT_SMD:SOT-23-5 | https://ww1.microchip.com/downloads/aemDocuments/documents/APID/ProductDocuments/DataSheets/21335e.pdf |  | https://www.digikey.ca/en/products/detail/microchip-technology/TC1014-2-5VCT713/443102
52 | 1 | U9 | TC1014-1.8VCT713 | Regulator_Linear:TC1014-xCT | Package_TO_SOT_SMD:SOT-23-5 | https://ww1.microchip.com/downloads/aemDocuments/documents/APID/ProductDocuments/DataSheets/21335e.pdf |  | https://www.digikey.ca/en/products/detail/microchip-technology/TC1014-2-5VCT713/443102
53 | 1 | U10 | NJM2882F05-TE1 | Misc:NJM2882 | Package_TO_SOT_SMD:SOT-23-5_HandSoldering
54 | 1 | U11 | IB0509LS-1WR3 | Misc:IB0509LS | Misc:IB05_LS-1WR3